## Sheet1
TC Comment for TC_comment for Churchill CPU
P/N | BOM Description | Device Loc | Comment
15-8668-02 | IC-LIN,ANALOG SW,TDFN6,250MHz,SPDT,2:1 MUX/DEMUX,Pb-FREE | a_u85 | JTAG buffer, changed short probe for JTAG test, the IC is too samall to add testjet for it.
15-8668-02 | IC-LIN,ANALOG SW,TDFN6,250MHz,SPDT,2:1 MUX/DEMUX,Pb-FREE | u33_c | SPI flash buffer, changed short probe for power up, the IC is too samall to add testjet for it.
15-8668-02 | IC-LIN,ANALOG SW,TDFN6,250MHz,SPDT,2:1 MUX/DEMUX,Pb-FREE | x_u17 | SPI flash buffer, changed short probe for power up, the IC is too samall to add testjet for it.
15-104798-01 | IC-MP,X86,64BIT,2400.0 MHz,FCBGA,1667 P,0.7 mm,1.05 V NOM,45.0 W,PCIE,YES-JTAG,85 to -40 C.Pb-Free. | u1_c | Pin:AC56,AD78,AE56,AF72,AG56,AG75,AH76,AK56,AK66,AK72,AK72,AL74,AL76,AL78,AM72,AN67,AN71,AN78,AP75,AR67,C73,CK33,CM78,CR43,CU76,M67,M77,N69,P67,R77,T67,W69,Y67 will ground bounce,can't bested Pin:AG64,AJ67,AM75,AM77,D71,D74 are SPI pin, can't be tested Pin:AH72, is clk pin, can't be tested Others are no cell pins.
17-15888-01 | FPGA,PROG,x86 FPGA CONFIG SPI, Valentine CPU, U4 | u4 | SPI flash,can't be tested for pretect the image,pin7 is removed top probe for powered upcan't be cover by testjet tested
17-15879-02 | FLASH,PROG, Broadwell 10GE SPI Flash,NG2 1RU, U92_C | u92_c | SPI flash, changed short probe for power up.pin6 is removed top probe for powered up,can't be cover by testjet tested
15-103425-01 | IC-COMM,ETHERNET,1.0Gb/s,105.0 Tj MAX,QFN,64 P,0.5 mm,3.3 V,5.0 %,-40 to 85 C, WGI210IS,2.5GT/S,Pb-FREE | u1_i2 | Pins:2,12,13,14,15 are SPI pins, can't be tested, others are no cell pin
15-105535-01 | IC-TIMING,SYNTHESIZER,FRAC-N,350.0 MHz,3.3 V,VFQFN,24 P,-40 to 85 C | u25 | Clk buffer, measure frequency on pin13,14 when test Y1, others pin coverage by testjet test
15-101996-01 | IC-LIN,ANALOG SW, 1.65-4.3VIN,UQFN-16,QUAD CH, 2-TO-1,0.45-?,-40 to 85 C,Pb-FREE | u51_c | Boot flash buffer, changed short probe for power up, cover by testjet tested
17-15891-02 | CPLD, PROG, LCMX03LF, VALENTINE CPU, U1 | u1 | Pins:A9,A12,B9,B13,C4,D2,D10,E14,F14,G16,H2,H11,H14,J13,K13,K15,K16,L5,L9,L14,L15,L16,M15,N7,N14,N16,F6,P15 Will cause power down, can't be tested Pins:A11,B3,J16,L12 Power good pin, can't be tseted Pins:P10,P11,P12,P13 rest and en pin, can't be tested Pins:F15,F16,G11,G12,G13,G14,G15,H12,L8,M8 JTAG pins, cover indrectly when test full chain.
17-15769-02 | FPGA, PROG, x86 AIKIDO FPGA, VALENTINE CPU, U40 | u40 | Power control IC, it will cause power down if tested it.
15-101996-01 | IC-LIN,ANALOG SW, 1.65-4.3VIN,UQFN-16,QUAD CH, 2-TO-1,0.45-?,-40 to 85 C,Pb-FREE | a_u139 | JTAG buffer, changed short probe for JTAG test,
15-11063-02 | IC-LIN,TEMP MON,MSO-8,3.3V,TMP75AIDGKR,TEMP SENSOR,Pb-FREE | fc_u4 | Pin3 is nodigital pin, only cover by testjet tested
17-15890-02 | CPU SPI FLASH - i210 FW, VALENTINE U2_I2 | u2_i2 | SPI flash,can't be tested for pretect the image
16-100083-01 | IC-FEPROM-D, SPI, 256Mb, X1/2/4, 108MHZ, 2.7V - 3.6V, T-PBGA24, -40C - 85C | u3 | SPI flash,can't be tested for pretect the image
15-8647-01 | IC-LOGIC-BUFFER,PSOP5,74AUC1G125,SINGLE,BUF,PSOP5-0.65 | u22 | JTAG buffer, changed short probe for JTAG test, the IC is too samall to add testjet for it.
15-14516-01 | IC-TIMING,BUFFER,NON ZERO DLY,3.3 V,QFN,16 P,-40 to 85 C,2.5V option available,Pb-Free | u24 | Clk buffer, measure frequency on pin15,16 when test Y1, others pin coverage by testjet test
17-15892-03 | EPROM,PROG,x86 BIOS,NG2 1RU, VALENTINE, U36_C | u34_c | SPI flash,changed short probe for power up, only cover by testjet tested
17-15892-03 | EPROM,PROG,x86 BIOS,NG2 1RU, VALENTINE, U36_C | u36_c | SPI flash,changed short probe for power up, only cover by testjet tested
16-2242-02 | IC-EEPROM-S,I2C,SERIAL,64Kb,100kHz,2.7V-5.5V,SO8,I-Temp, Pb-free PRDB project only | u38 | Pin7 is wp pin, only cover by testjet test
15-102870-01 | IC-LOGIC,TRANSLATOR,TSSOP,20 P,0V to 5V,-40癈 to 85癈,BIDIRECTIONAL VOLTAGE-LEVEL TRANSLATOR,PB FREE | u42 | Pins 6,7,9,10,11,12,14,15 are Power good pin, it will cause power down, can't be tested, only cover by testjet.
15-10559-02 | IC-LIN,ADC,QFN39,LTC2497,16CH,8DIFF | u46 | It will cause power down, only cover I2C and address pin for 2,3,36,37,38
15-100012-01 | IC-LIN,INTFC DRVR, XCVR, RS232, TSSOP, 16, MAX3232 | u49 | Pins11,12 are un-connect pin cause pins14,13 don't have digital coverage, pin1-6 are no-digital pin,only cover by testjet tested
15-13076-01 | IC-LOGIC,QSOP16,PI3CH3257,MUX/DMUX,2:1,4BIT,Pb-FREE | u64 | JTAG buffer, changed short probe for JTAG test, only cover by testjet tested
16-101352-01 | IC-FEPROM-D,SPI,NOR,256Mb,133MHz,2.7 to3.6V,WSON8,-45 to 85 C,Pin 7 not used,CORBU Only | u68 | SPI flash,can't be tested for pretect the image
15-10559-02 | IC-LIN,ADC,QFN39,LTC2497,16CH,8DIFF | u74 | It will cause power down, only cover I2C and address pin for 2,3,36,37,38
15-11366-01 | IC-LIN,DAC,TDFN14,4CHAN,ADJ CUR,Pb-FREE | u78 | Lib limit, only cover I2C for pin1,2,9,11
15-105045-01 | IC-TIMING,BUFFER,NON ZERO DLY,200.0 MHz,3.3 V,DFN,8 P,-40 to 105 C | u111 | Clk buffer, changed short probe for power up, only cover by testjet
15-105045-01 | IC-TIMING,BUFFER,NON ZERO DLY,200.0 MHz,3.3 V,DFN,8 P,-40 to 105 C | u135_c | Clk buffer, changed short probe for power up, only cover by testjet
15-11366-01 | IC-LIN,DAC,TDFN14,4CHAN,ADJ CUR,Pb-FREE | u158 | Lib limit, only cover I2C for pin1,2,9,11
15-9669-01 | IC-LIN,COMP,TSSOP14,STD,LM339,QUADDIFFERENTIAL,LEADFREE | u171 | Power good IC, can't be tested. Only cover by testjet test
15-103754-01 | IC-LOGIC,TRANSCEIVER,TSSOP,24 P,0.8V to 3.3V,-40癈 TO 85癈,8-BIT,DUAL-SUPPLY,3-STATE OUTPUTS,PB FREE | u175_c | SPI buffer, changed short probe for power up, only cover by testjet test
15-105246-01 | IC-LOGIC,TRANSCEIVER,TSSOP,24 P,0.8V to 3.3V,-40癈 TO 85癈,8-BIT,DUAL-SUPPLY,3-STATE OUTPUTS,PB FREE | u176_c | SPI buffer, changed short probe for power up, only cover by testjet test
19-100461-01 | OSC,XO,LVCMOS,25.0MHz,20.0 ppm | u50_c | Changed short probe for power up
19-2472-01 | XTAL,25.000MHz,10PPM,SMD4,3.2X | y1_c | Changed short probe for power up
19-2194-01 | XTAL,25.0000MHz,30PPM,HC49S,18 | y2 | Top probe, test very unstable
19-100083-01 | XTAL,32.768KHZ, ±20PPM,12.5PF, | y2_c | Changed short probe for power up
19-100426-01 | XTAL,25.0MHz,20.0 ppm,SMD,3.2x | y5_c | Changed short probe for power up
19-2472-01 | XTAL,25.000MHz,10PPM,SMD4,3.2X | y7_i2 | Top probe, test very unstable
The following tests have zero Cpk
12-6163-01 | RES,TNF,4.64 k ohm,0.063W,0.1%,SM,0402,25PPM,Pb-FREE,A-TEMP,-40 to 125'C | r490 | Add en ad ed test stable
Low Cpk
Analog over telerence
25-100401-01 | LED,1.6mm D,ST,TRI,Y/G/B,, 1.60mm x 1.60mm,3.5 V,SM,25.0 mA,-40 to 85 C,Rectangle with Flat Top | CR20 | CR1 is green LED diode test,CR2 is blue LED dioad test, CR3 is RED LED diode test, chech datasheet, CR2 and CR3 the voltage value should be 3.1v
25-100401-01 | LED,1.6mm D,ST,TRI,Y/G/B,, 1.60mm x 1.60mm,3.5 V,SM,25.0 mA,-40 to 85 C,Rectangle with Flat Top | fc_cr19 | CR1 is green LED diode test,CR2 is blue LED dioad test, CR3 is RED LED diode test, chech datasheet, CR2 and CR3 the voltage value should be 3.1v
25-100401-01 | LED,1.6mm D,ST,TRI,Y/G/B,, 1.60mm x 1.60mm,3.5 V,SM,25.0 mA,-40 to 85 C,Rectangle with Flat Top | fc_cr20 | CR1 is green LED diode test,CR2 is blue LED dioad test, CR3 is RED LED diode test, chech datasheet, CR2 and CR3 the voltage value should be 3.1v
25-100401-01 | LED,1.6mm D,ST,TRI,Y/G/B,, 1.60mm x 1.60mm,3.5 V,SM,25.0 mA,-40 to 85 C,Rectangle with Flat Top | fc_cr21 | CR1 is green LED diode test,CR2 is blue LED dioad test, CR3 is RED LED diode test, chech datasheet, CR2 and CR3 the voltage value should be 3.1v
25-100401-01 | LED,1.6mm D,ST,TRI,Y/G/B,, 1.60mm x 1.60mm,3.5 V,SM,25.0 mA,-40 to 85 C,Rectangle with Flat Top | fc_cr22 | CR1 is green LED diode test,CR2 is blue LED dioad test, CR3 is RED LED diode test, chech datasheet, CR2 and CR3 the voltage value should be 3.1v
25-100401-01 | LED,1.6mm D,ST,TRI,Y/G/B,, 1.60mm x 1.60mm,3.5 V,SM,25.0 mA,-40 to 85 C,Rectangle with Flat Top | fc_cr23 | CR1 is green LED diode test,CR2 is blue LED dioad test, CR3 is RED LED diode test, chech datasheet, CR2 and CR3 the voltage value should be 3.1v

## 工作表2
Designator | Part Number | Stuck at "0" | Stuck at "1" | Stuck at "0" | Stuck at "1" | Stuck-At Coverage | Boundary Scan Coverage | TestJet Coverage | Pin Coverage | Flag
a_u85 | 15-8668-02 | 0 | 0 | 0 | 0 | 0 | 0 | 0 | 0 | ....
u33_c | 15-8668-02 | 0 | 0 | 0 | 0 | 0 | 0 | 0 | 0 | ....
u137_c | 15-101781-01 | 0 | 0 | 100 | 0 | 0 | 0 | 0 | 0 | ....
x_u17 | 15-8668-02 | 0 | 0 | 0 | 0 | 0 | 0 | 0 | 0 | ....
u1_c | 15-104798-01 | 0 | 0 | 0 | 0 | 0 | 58.2 | 0 | 58.2 | ....
u43 | 15-8031-01 | 75 | 75 | 66.7 | 66.7 | 75 | 0 | 0 | 75 | ....
u4 | 17-15888-01 | 0 | 0 | 0 | 0 | 0 | 0 | 83.3 | 83.3 | ....
u92_c | 17-15879-02 | 0 | 0 | 0 | 0 | 0 | 0 | 83.3 | 83.3 | ....
u1_i2 | 15-103425-01 | 0 | 0 | 0 | 0 | 0 | 55.6 | 86.7 | 86.7 | ....
u25 | 15-105535-01 | 0 | 0 | 0 | 0 | 0 | 0 | 88.9 | 88.9 | ....
u51_c | 15-101996-01 | 0 | 0 | 0 | 0 | 0 | 0 | 92.9 | 92.9 | ....
u1 | 17-15891-02 | 0 | 0 | 0 | 0 | 0 | 53.5 | 95.3 | 95.3 | ....
u40 | 17-15769-02 | 0 | 0 | 0 | 0 | 0 | 1.9 | 98.1 | 98.1 | ....
a_u139 | 15-101996-01 | 100 | 92.9 | 100 | 91.7 | 92.9 | 0 | 85.7 | 100 | ....
fc_u4 | 15-11063-02 | 83.3 | 83.3 | 100 | 100 | 83.3 | 0 | 100 | 100 | ....
u2_i2 | 17-15890-02 | 0 | 0 | 0 | 0 | 0 | 0 | 100 | 100 | ....
u3 | 16-100083-01 | 0 | 0 | 0 | 0 | 0 | 0 | 100 | 100 | ....
u22 | 15-8647-01 | 0 | 0 | 0 | 0 | 0 | 0 | 100 | 100 | ....
u24 | 15-14516-01 | 0 | 0 | 0 | 0 | 0 | 0 | 100 | 100 | ....
u34_c | 17-15892-03 | 0 | 0 | 0 | 0 | 0 | 0 | 100 | 100 | ....
u36_c | 17-15892-03 | 0 | 0 | 0 | 0 | 0 | 0 | 100 | 100 | ....
u38 | 16-2242-02 | 83.3 | 83.3 | 100 | 100 | 83.3 | 0 | 100 | 100 | ....
u42 | 15-102870-01 | 0 | 0 | 0 | 0 | 0 | 0 | 100 | 100 | ....
u46 | 15-10559-02 | 40 | 100 | 100 | 100 | 8 | 0 | 100 | 100 | ....
u49 | 15-100012-01 | 66.7 | 66.7 | 66.7 | 66.7 | 33.3 | 0 | 100 | 100 | ....
u57 | 15-13935-01 | 100 | 100 | 92.3 | 53.8 | 66.7 | 0 | 94.4 | 100 | ....
u64 | 15-13076-01 | 60 | 60 | 50 | 50 | 57.1 | 0 | 92.9 | 100 | ....
u66 | 15-1009739-01 | 66.7 | 100 | 100 | 100 | 85.7 | 0 | 100 | 100 | ....
u68 | 16-101352-01 | 0 | 0 | 0 | 0 | 0 | 0 | 100 | 100 | ....
u74 | 15-10559-02 | 40 | 100 | 100 | 100 | 13.3 | 0 | 100 | 100 | ....
u78 | 15-11366-01 | 100 | 100 | 100 | 100 | 40 | 0 | 100 | 100 | ....
u111 | 15-105045-01 | 0 | 0 | 0 | 0 | 0 | 0 | 100 | 100 | ....
u135_c | 15-105045-01 | 0 | 0 | 0 | 0 | 0 | 0 | 100 | 100 | ....
u158 | 15-11366-01 | 100 | 100 | 100 | 100 | 33.3 | 0 | 100 | 100 | ....
u171 | 15-9669-01 | 0 | 0 | 0 | 0 | 0 | 0 | 100 | 100 | ....
u175_c | 15-103754-01 | 0 | 0 | 0 | 0 | 0 | 0 | 100 | 100 | ....
u176_c | 15-105246-01 | 0 | 0 | 0 | 0 | 0 | 0 | 100 | 100 | ....

## 工作表1
Designator | Part Number | Stuck at "0" | Stuck at "1" | Stuck at "0" | Stuck at "1" | Stuck-At Coverage | Boundary Scan Coverage | TestJet Coverage | Pin Coverage | Flag
u83_c | 15-14484-01 | 100 | 100 | 100 | 100 | 100 | 0 | 100 | 100 | ....
u125_c | 15-6728-02 | 100 | 100 | 100 | 100 | 100 | 0 | 100 | 100 | ....
u66
u137-c